## Sheet1
Instruction | Opcode (Binary) | Funct (Binary) | Control Signals
|  |  | ALUSrc | nAdd_Sub | MemtoReg | s_DMemWr [MemWrite from text] | s_RegWr [RegWrite from text] | RegDst | s_Beq | s_Bne | s_Jump | s_Jal | s_Jr | s_ALUOpSel | s_OvrFlow | s_signExt (1 sign, 0 zeroExt) | s_vshift | s_load | s_halt
addi | "001000" | "------" | 1 [use the appropriately extended immediate as source B] | 0 | 0 [addi does NOT read from memory] | 0 [addi does NOT write to memory] | 1 [addi writes back to a register] | 1 [addi uses rt as destination register rather than rd] | 0 | 0 | 0 | 0 | 0 | ,0000 | 1 | 1 | 0 | ,000 | 0
add | “000000” | “010100” | 0 | 0 | 0 | 0 | 1 | 0 [addi uses rt as destination register rather than rd] | 0 | 0 | 0 | 0 | 0 | ,0000 | 1 | X | 0 | ,000 | 0
addiu | “001001” | “------” | 1 [use the appropriately extended immediate as source B] | 0 | 0 | 0 | 1 | 1 | 0 | 0 | 0 | 0 | 0 | ,0000 | 0 | 1 | 0 | ,000 | 0
addu | “000000” | “010101” | 0 | 0 | 0 | 0 | 1 | 0 | 0 | 0 | 0 | 0 | 0 | ,0000 | 0 | X | 0 | ,000 | 0
and | “000000” | “011000” | 0 | X | 0 | 0 | 1 | 0 | 0 | 0 | 0 | 0 | 0 | ,0001 | 0 | X | 0 | ,000 | 0
andi | “001100” | “------” | 1 | X | 0 | 0 | 1 | 1 | 0 | 0 | 0 | 0 | 0 | ,0001 | 0 | 0 | 0 | ,000 | 0
lui | “001111” | “------” | X | X | 0 | 0 | 1 | 1 | 0 | 0 | 0 | 0 | 0 | ,0010 | 0 | 0 | 0 | ,000 | 0
lw | “100111” | “------” | 1 | 0 | 1 | 0 | 1 | 1 | 0 | 0 | 0 | 0 | 0 | ,0000 | 0 | 1 | 0 | ,000 | 0
nor | “000000” | “100111” | X | X | 0 | 0 | 1 | 0 | 0 | 0 | 0 | 0 | 0 | ,0011 | 0 | X | 0 | ,000 | 0
xor | “000000” | “100110” | X | X | 0 | 0 | 1 | 0 | 0 | 0 | 0 | 0 | 0 | ,0100 | 0 | X | 0 | ,000 | 0
xori | “001110” | “------” | 1 | X | 0 | 0 | 1 | 1 | 0 | 0 | 0 | 0 | 0 | ,0100 | 0 | 0 | 0 | ,000 | 0
or | “000000” | “100101” | X | X | 0 | 0 | 1 | 0 | 0 | 0 | 0 | 0 | 0 | ,0101 | 0 | X | 0 | ,000 | 0
ori | “001101” | “------” | 1 | X | 0 | 0 | 1 | 1 | 0 | 0 | 0 | 0 | 0 | ,0101 | 0 | 0 | 0 | ,000 | 0
slt | “000000” | “101010” | 0 | 1 | 0 | 0 | 1 | 0 | 0 | 0 | 0 | 0 | 0 | ,0110 | 0 | X | 0 | ,000 | 0
slti | “001010” | “------” | 1 | 1 | 0 | 0 | 1 | 1 | 0 | 0 | 0 | 0 | 0 | ,0110 | 0 | 1 | 0 | ,000 | 0
sll | “000000” | “000000” | X | X | 0 | 0 | 1 | 0 | 0 | 0 | 0 | 0 | 0 | ,0111 | 0 | X | 0 | ,000 | 0
srl | “000000” | “000010” | X | X | 0 | 0 | 1 | 0 | 0 | 0 | 0 | 0 | 0 | ,1000 | 0 | X | 0 | ,000 | 0
sra | “000000” | “000011” | X | X | 0 | 0 | 1 | 0 | 0 | 0 | 0 | 0 | 0 | ,1001 | 0 | X | 0 | ,000 | 0
sw | “101011” | “------” | 1 | 0 | 0 | 1 | 0 | X | 0 | 0 | 0 | 0 | 0 | ,0000 | 0 | 1 | 0 | ,000 | 0
sub | “000000” | “100010” | 0 | 1 | 0 | 0 | 1 | 0 | 0 | 0 | 0 | 0 | 0 | ,0000 | 1 | X | 0 | ,000 | 0
subu | “000000” | “100011” | 0 | 1 | 0 | 0 | 1 | 0 | 0 | 0 | 0 | 0 | 0 | ,0000 | 0 | X | 0 | ,000 | 0
beq | “000100” | “------” | 0 | 1 | 0 | 0 | 0 | X | 1 | 0 | 0 | 0 | 0 | ,0000 | 0 | X | 0 | ,000 | 0
bne | “000101” | “------” | 0 | 1 | 0 | 0 | 0 | X | 0 | 1 | 0 | 0 | 0 | ,0000 | 0 | X | 0 | ,000 | 0
j | “000010” | “------” | X | X | 0 | 0 | 0 | X | 0 | 0 | 1 | 0 | 0 | ,XXXX | 0 | X | 0 | ,000 | 0
jal | “000011” | “------” | X | X | 0 | 0 | 1 | X(R31) | 0 | 0 | 1 | 1 | 0 | ,XXXX | 0 | X | 0 | ,000 | 0
jr | “000000” | “001000” | X | X | 0 | 0 | 0 | X | 0 | 0 | 0 | 0 | 1 | ,XXXX | 0 | X | 0 | ,000 | 0
lb | “100000” | “------” | 1 | 0 | 1 | 0 | 1 | 1 | 0 | 0 | 0 | 0 | 0 | ,0000 | 0 | 1 | 0 | ,001 | 0
lh | “100001” | “------” | 1 | 0 | 1 | 0 | 1 | 1 | 0 | 0 | 0 | 0 | 0 | ,0000 | 0 | 1 | 0 | ,011 | 0
lbu | “100100” | “------” | 1 | 0 | 1 | 0 | 1 | 1 | 0 | 0 | 0 | 0 | 0 | ,0000 | 0 | 0 | 0 | ,010 | 0
lhu | “100101” | “------” | 1 | 0 | 1 | 0 | 1 | 1 | 0 | 0 | 0 | 0 | 0 | ,0000 | 0 | 0 | 0 | ,100 | 0
sllv | “000000” | “000100” | X | X | 0 | 0 | 1 | 0 | 0 | 0 | 0 | 0 | 0 | ,0111 | 0 | X | 1 | ,000 | 0
srlv | “000000” | “000110” | X | X | 0 | 0 | 1 | 0 | 0 | 0 | 0 | 0 | 0 | ,1000 | 0 | X | 1 | ,000 | 0
srav | “000000” | “000111” | X | X | 0 | 0 | 1 | 0 | 0 | 0 | 0 | 0 | 0 | ,1001 | 0 | X | 1 | ,000 | 0
halt | “010100” | “------” | X | X | X | X | X | X | X | X | X | X | X | ,XXXX | X | X | X | X | 1
|  |  | 21 | 20 | 19 | 18 | 17 | 16 | 15 | 14 | 13 | 12 | 11 | 10 9 8 7 | 6 | 5 | 4 | 3 2 1 | 0