## Sheet1
Instruction | Opcode (Binary) | Funct (Binary) | Control Signals
|  |  | ALUSrc | nAdd_Sub | MemtoReg | s_DMemWr [MemWrite from text] | s_RegWr [RegWrite from text] | RegDst | s_Beq | s_Bne | s_Jump | s_Jal | s_Jr | s_ALUOpSel | s_OvrFlow | s_signExt (1 sign, 0 zeroExt) | s_vshift | s_load
addi | "001000" | "------" | 1 [use the appropriately extended immediate as source B] | 0 | 0 [addi does NOT read from memory] | 0 [addi does NOT write to memory] | 1 [addi writes back to a register] | 1 [addi uses rt as destination register rather than rd] | 0 | 0 | 0 | 0 | 0 | ,0000 | 1 | 1 | 0 | ,000
add | “000000” | “010100” | 0 | 0 | 0 | 0 | 1 | 0 [addi uses rt as destination register rather than rd] | 0 | 0 | 0 | 0 | 0 | ,0000 | 1 | X | 0 | ,000
addiu | “001001” | “------” | 1 [use the appropriately extended immediate as source B] | 0 | 0 | 0 | 1 | 1 | 0 | 0 | 0 | 0 | 0 | ,0000 | 0 | 1 | 0 | ,000
addu | “000000” | “010101” | 1 | 0 | 0 | 0 | 1 | 0 | 0 | 0 | 0 | 0 | 0 | ,0000 | 0 | X | 0 | ,000
and | “000000” | “011000” | 0 | X | 0 | 0 | 1 | 0 | 0 | 0 | 0 | 0 | 0 | ,0001 | 0 | X | 0 | ,000
andi | “001100” | “------” | 1 | X | 0 | 0 | 1 | 1 | 0 | 0 | 0 | 0 | 0 | ,0001 | 0 | 0 | 0 | ,000
lui | “001111” | “------” | X | X | 0 | 0 | 1 | 1 | 0 | 0 | 0 | 0 | 0 | ,0010 | 0 | 0 | 0 | ,000
lw | “100111” | “------” | 1 | 0 | 1 | 0 | 1 | 1 | 0 | 0 | 0 | 0 | 0 | ,0000 | 0 | 1 | 0 | ,000
nor | “000000” | “100111” | X | X | 0 | 0 | 1 | 0 | 0 | 0 | 0 | 0 | 0 | ,0011 | 0 | X | 0 | ,000
xor | “000000” | “100110” | X | X | 0 | 0 | 1 | 0 | 0 | 0 | 0 | 0 | 0 | ,0100 | 0 | X | 0 | ,000
xori | “001110” | “------” | 1 | X | 0 | 0 | 1 | 1 | 0 | 0 | 0 | 0 | 0 | ,0100 | 0 | 0 | 0 | ,000
or | “000000” | “100101” | X | X | 0 | 0 | 1 | 0 | 0 | 0 | 0 | 0 | 0 | ,0101 | 0 | X | 0 | ,000
ori | “001101” | “------” | 1 | X | 0 | 0 | 1 | 1 | 0 | 0 | 0 | 0 | 0 | ,0101 | 0 | 0 | 0 | ,000
slt | “000000” | “101010” | 0 | 1 | 0 | 0 | 1 | 0 | 0 | 0 | 0 | 0 | 0 | ,0110 | 0 | X | 0 | ,000
slti | “001010” | “------” | 1 | 1 | 0 | 0 | 1 | 1 | 0 | 0 | 0 | 0 | 0 | ,0110 | 0 | 1 | 0 | ,000
sll | “000000” | “000000” | X | X | 0 | 0 | 1 | 0 | 0 | 0 | 0 | 0 | 0 | ,0111 | 0 | X | 0 | ,000
srl | “000000” | “000010” | X | X | 0 | 0 | 1 | 0 | 0 | 0 | 0 | 0 | 0 | ,1000 | 0 | X | 0 | ,000
sra | “000000” | “000011” | X | X | 0 | 0 | 1 | 0 | 0 | 0 | 0 | 0 | 0 | ,1001 | 0 | X | 0 | ,000
sw | “101011” | “------” | 1 | 0 | 0 | 1 | 0 | X | 0 | 0 | 0 | 0 | 0 | ,0000 | 0 | 1 | 0 | ,000
sub | “000000” | “100010” | 0 | 1 | 0 | 0 | 1 | 0 | 0 | 0 | 0 | 0 | 0 | ,0000 | 1 | X | 0 | ,000
subu | “000000” | “100011” | 0 | 1 | 0 | 0 | 1 | 0 | 0 | 0 | 0 | 0 | 0 | ,0000 | 0 | X | 0 | ,000
beq | “000100” | “------” | 0 | 1 | 0 | 0 | 0 | X | 1 | 0 | 0 | 0 | 0 | ,0000 | 0 | X | 0 | ,000
bne | “000101” | “------” | 0 | 1 | 0 | 0 | 0 | X | 0 | 1 | 0 | 0 | 0 | ,0000 | 0 | X | 0 | ,000
j | “000010” | “------” | X | X | 0 | 0 | 0 | X | 0 | 0 | 1 | 0 | 0 | ,XXXX | 0 | X | 0 | ,000
jal | “000011” | “------” | X | X | 0 | 0 | 1 | X(R31) | 0 | 0 | 1 | 1 | 0 | ,XXXX | 0 | X | 0 | ,000
jr | “000000” | “001000” | X | X | 0 | 0 | 0 | X | 0 | 0 | 0 | 0 | 1 | ,XXXX | 0 | X | 0 | ,000
lb | “100000” | “------” | 1 | 0 | 1 | 0 | 1 | 1 | 0 | 0 | 0 | 0 | 0 | ,0000 | 0 | 1 | 0 | ,001
lh | “100001” | “------” | 1 | 0 | 1 | 0 | 1 | 1 | 0 | 0 | 0 | 0 | 0 | ,0000 | 0 | 1 | 0 | ,011
lbu | “100100” | “------” | 1 | 0 | 1 | 0 | 1 | 1 | 0 | 0 | 0 | 0 | 0 | ,0000 | 0 | 0 | 0 | ,010
lhu | “100101” | “------” | 1 | 0 | 1 | 0 | 1 | 1 | 0 | 0 | 0 | 0 | 0 | ,0000 | 0 | 0 | 0 | ,100
sllv | “000000” | “000100” | X | X | 0 | 0 | 1 | 0 | 0 | 0 | 0 | 0 | 0 | ,0111 | 0 | X | 1 | ,000
srlv | “000000” | “000110” | X | X | 0 | 0 | 1 | 0 | 0 | 0 | 0 | 0 | 0 | ,1000 | 0 | X | 1 | ,000
srav | “000000” | “000111” | X | X | 0 | 0 | 1 | 0 | 0 | 0 | 0 | 0 | 0 | ,1001 | 0 | X | 1 | ,000